## Sheet1
Date | Time | Type | Manufacturer | Serial Number | Test Operator
Sensitivity tests
Test | Required sensitivity limit for DTT configurations in tables 2 and 3 (dBm) |  | Measured sensitivity for DTT configurations in tables 2 and 3 (dBm) |  | Test temperature °C | Test humidity % | Measurement uncertainty ±dB
| DVB-T | DVB-T2 | DVB-T | DVB-T2
1 VHF | -77 | -75
2 UHF | -77 | -75
Adjacent channel selectivity tests
Test (see note) | Minimum required I/C limit for DTT configurations in tables 2 and 3 (dB) |  | Measured I/C for DTT configurations in tables 2 and 3 (see note 2) (dB) |  | Test temperature °C | Test humidity % | Measurement uncertainty ±dB
| DVB-T | DVB-T2 | DVB-T | DVB-T2
1 (see note 1) | 35 | 36
2 | 43 | 43
3 | 33 | 38
4 | 25 | 25
5 | 25 | 25
Test (see note) | Equivalent wanted signal level Crms for DTT configurations in tables 2 and 3 (dBm) |  | Measured wanted signal level Crms for DTT configurations in tables 2 and 3 (see note 2) (dBm) |  | Test temperature °C | Test humidity % | Measurement uncertainty ±dB
| DVB-T | DVB-T2 | DVB-T | DVB-T2
1 (see note 1) | -50 | -51
2 | -58 | -58
3 | -58 | -63
4 | -55 | -55
5 | -55 | -55
NOTE1: For devices that do not receive DVB-T/T2 signals above 698 MHz, test 1 is not applicable NOTE2: It is only necessary to record either I/C or wanted signal level.
Blocking test
Test | Required blocking level Irms for DTT configurations in tables 2 and 3 (dBm) |  | Measured blocking level Irms for DTT configurations in tables 2 and 3 (dBm) |  | Test temperature °C | Test humidity % | Measurement uncertainty ±dB
| DVB-T | DVB-T2 | DVB-T | DVB-T2
1 | -25 |  |  | N/A
2 |  | -25 | N/A
Overloading test
Test |  |  |  |  | Test temperature °C | Test humidity % | Measurement uncertainty ±dB
| DVB-T | DVB-T2 | DVB-T | DVB-T2
1 | -12 | -12
2 | -4 | -4
3 | -4 | -4